## Sheet1
This is an example test plan which you can use and adapt to test your own board. Be sure to test all aspects of your board. This plan has conditional formatting for column E; make sure values in D match values in C EXACTLY if the output is correct.
Module Tested | Test Performed | Expected Result | Actual Result | Working? | Additional Notes
PWR LED (5V, 1V8) | Plug in power cord | 5V LED Lit, 1V8 LED Lit | 5V LED Lit, 1V8 LED Lit | Yes
FTDI USB | Plug in micro USB, turn board on, read output | Appropriate start up information displayed | Appropriate start up information displayed | Yes
PWR Button | Push power button | Device state changes from off/on | Device state does not change | No
RST Button | Push reset button | Device turns off, then turns back on | Device turns off, then turns back on | Yes
Pin 23 | Connect LED to pin, send code to device to turn LED on | LED lit | LED did not light | No
Debug Pin 23 | Attatch Oscilliscope & check readings | Visible problem with readings | Visible problem with readings | Yes | Appears to be uncontrolled oscillation